## Cover Page
PRELIMINARY HAZOP STUDY — WORKSHEET EXPORT
Plant | PTT Phenol Train II (PPCL), Map Ta Phut, Thailand
Section / Unit | CDN — Concentration, Decomposition, Neutralization
Node | CDN-N03 (engineer P&ID markup: "Node 23-03", green highlight)
Node description | Flash Column Vaporizer & Concentrated-CHP Bottoms Pump-Out
Equipment in node | E-2304 (Flash Column Vaporizer), D-2309 + P-2309A/B (SC3 condensate), V-2302 bottoms draw, P-2301A/B (Flash Column Bottoms Pumps)
P&ID drawings | 14780-8120-25-23-0007, -0007A (vaporizer + condensate); -0008 (bottoms draw); -0009 (bottoms pumps); -0012, -0012A (CHP transfer to Decomposer feed)
Licensor / Engineer | UOP (Honeywell) / POSCO Engineering
PHA No. | TBD (assign in e-PHA system)
HAZOP purpose | Standalone CDN section HAZOP (process safety study)
Risk basis | PTT GC RAM W-(Q-MP)-002 R2; Economic category = BU (confirmed for PPCL)
Revision / Date | Rev. A (Preliminary) — worksheet & export 2026-06-18
Report status | PRELIMINARY — DESKTOP FIRST-PASS (not team-validated/approved)
Prepared by | Process Expert Assistant (machine-generated, wiki-grounded)
Reviewed / Approved by | TBD — HAZOP Leader (pending facilitated workshop)
GOVERNING HAZARD | This node carries the HIGHEST CHP concentration in the Concentration sub-section (~80-85 wt%, V-2302 bottoms). Concentrated CHP >50 wt% can DEFLAGRATE or DETONATE under runaway. Decomposition onset ~80 C; SADT 60-80 C. Over-temperature and loss-of-removal of concentrated CHP are the dominant hazards.
DISCLAIMER | Preliminary aid to the HAZOP workshop. Causes, consequences, safeguard adequacy, risk rankings and recommendations are provisional and MUST be reviewed and finalized by the qualified HAZOP team per GC procedure P-(Q-MP)-OEMS-005. Boundaries at the handoffs to Nodes 23-04 (E-2306), 23-05 (V-2302 body) and the Decomposer-feed node require engineer confirmation. Not an approved HAZOP record; not a basis for design/operating decisions until approved.

## HAZOP Information
HAZOP INFORMATION
Project / MOC No. | Standalone CDN HAZOP (not MOC-driven)
Project title | PTT Phenol Train II — CDN Section HAZOP
Plant | PTT Phenol Train II (PPCL)
Unit / Facility | CDN — Concentration sub-section
HAZOP purpose | Process safety study (standalone)
HAZOP scope (this export) | Node CDN-N03 only — Flash Column Vaporizer (E-2304), Vaporizer condensate (D-2309/P-2309A/B), and concentrated-CHP bottoms pump-out (P-2301A/B) to Decomposer feed
Process description | E-2304 reboils Flash Column V-2302 with SC3 steam, concentrating CHP to ~80-85 wt%; SC3 condensate collected in D-2309 and returned by P-2309A/B; net concentrated CHP bottoms removed by P-2301A/B (on Reliable Power) to the Decomposer feed via 6"-CHP-23-009002/003.
Key chemicals | Concentrated Cumene Hydroperoxide (CHP ~80-85 wt%, decomposition onset ~80 C, SADT 60-80 C, deflagration/detonation potential >50 wt%), cumene; SC3 steam/condensate (utility).
Governing hazard | Over-temperature or loss-of-removal of concentrated CHP -> autocatalytic exothermic decomposition / DIERS runaway -> overpressure/rupture, fire/explosion, detonation potential.
Methodology | GC 9-step HAZOP, parameter-first, full-record (SG-(Q-MP)-014 R3).
Risk matrix | W-(Q-MP)-002 R2 (5x5 PEES). Severity fixed between initial/mitigated; only Likelihood changes with safeguards.
Economic category | BU (confirmed for PPCL 2026-06-17): Extreme>=100M; High 10-<100M; Medium 1-<10M; Low 0.1-<1M; Very Low <0.1M THB.
IPL credit | SG-(Q-MP)-014 Tables 6.4-6.6. SIL1 = -1 level; SIL2 = -2. Fire protection / emergency response (incl. E-2304 emergency CW/firewater coolant) NOT credited.
Anti-bias | No previous Phenol/CDN HAZOP report referenced. O-P3 example used as layout reference only.
Assumptions | Boundaries per engineer green markup (Node 23-03.pdf). Handoffs to Nodes 23-04 (E-2306), 23-05 (V-2302 body) and Decomposer-feed node require engineer confirmation. Preliminary desktop pass; team to validate.
General notes | Acceptable risk (GC) = Low or Very Low. Mitigated risk >= Medium requires a recommendation.

## WorkSheet Index
Node No. | Node Description | Design Intention | Design / Operating Condition | Colour code | Related Drawing No. | Status
CDN-N03 (markup "Node 23-03") | Flash Column Vaporizer & Concentrated-CHP Bottoms Pump-Out (E-2304, D-2309, P-2309A/B, V-2302 bottoms, P-2301A/B) | Reboil V-2302 with SC3 steam in E-2304 to concentrate CHP to ~80-85 wt%; collect/return SC3 condensate (D-2309/P-2309); remove net concentrated CHP bottoms via P-2301A/B to Decomposer feed. | Process: concentrated CHP ~60-97 C under deep vacuum (17-150 mmHgA), ~80-85 wt% CHP. E-2304 tube FV/4 kg/cm2g; shell SC3 steam FV/10.5. D-2309 2.3 kg/cm2g / 135 C. P-2301A/B 105 m3/h, Reliable Power, Plan 53A dual seal. | Green | 0007 / 0007A / 0008 / 0009 / 0012 / 0012A | PRELIMINARY DRAFT 2026-06-18

## WorkSheet CDN-N03
[5 empty] | WITHOUT SAFEGUARD (Initial Risk) | [5 empty] | EXISTING SAFEGUARD |  |  | WITH EXISTING SAFEGUARD (Mitigated Risk) | [6 empty] | AFTER RECOMMENDATION COMP. (fill at close-out)
Ref | Parameter | Deviation | Possible Cause | Potential Consequence | L | P | En | Ec | S | RR | Existing Safeguard | IL/ESD | IPL | L | P | En | Ec | S | RR | Recommendation | L | P | En | Ec | S | RR
1.1.1 | Flow | No / Low Flow | Both P-2301A/B stop (mechanical failure / operator fails to start standby — Type B manual, no auto-start / loss of suction); net concentrated CHP no longer removed from V-2302 sump while E-2304 keeps heating | Concentrated CHP (~80-85 wt%) accumulates in V-2302 sump + E-2304 tube circuit with continued reboiler heat -> temperature rises above ~80 C onset -> autocatalytic decomposition -> DIERS runaway -> overpressure -> column/vaporizer relief or rupture -> LOPC concentrated CHP -> fire/explosion (deflagration/detonation potential), potential multiple fatalities | 4 | 5 | 4 | 5 | 4 | Extreme | LXSHH-0802 (1oo1) Flash Col bottom HH level -> UC-2301: close UXV-0701-0706 (SC3 steam) + cross-trip UC-2302 (C&E Cause 6) | Yes | 1 | 2 | 5 | 4 | 5 | 4 | Medium | R-005
[11 empty] | TXSHH-0805A/B (1oo2, SIL 2) Flash Col bottom HH temp -> UC-2301 cuts steam (C&E Cause 10) | Yes | 2
[11 empty] | TXSHH-0901A/B (1oo2) bottoms-pump suction HH temp -> UC-2301 ESD (C&E Cause 11) | Yes | 1
[11 empty] | P-2301A/B on Reliable Power + independent standby (M13); FAL-0901 low-flow alarm + operator starts standby | No | 1
[11 empty] | PSV-23-0801A/B/C/D/E DIERS self-heating-reaction relief on V-2302 (set 2.10/2.205 kg/cm2g, 327,745 kg/h) | No | 2
1.2.1 | Flow | No / Low Flow | Loss of E-2304 thermosyphon circulation (tube fouling, vapour blanketing, low column level starving reboiler) | Reduced vaporization -> poorer cumene removal -> under-concentrated bottoms; safe direction for CHP (lower T, lower concentration). Localized stagnant CHP in fouled tubes could overheat (minor). Production/operability | 3 | 2 | 1 | 2 | 1 | Low | TIC-0703 vaporizer temperature control | No | 1 | 2 | 2 | 1 | 2 | 1 | Low | None — risk acceptable
[11 empty] | Bottom-temp / AT-0901 concentration monitoring; high-temp SIFs catch local overheat | No | 0
2.1.1 | Flow | More Flow | P-2301 discharge flow high / LIC-0802 bottoms-level control upset -> excess concentrated CHP pumped to Decomposer feed | Higher concentrated-CHP feed rate to Decomposer; if acid-injection cascade (FY-1201B high-selector -> multiplier FY-0012) fails to track, under-acidified CHP reaches Decomposer -> decomposer upset/runaway risk (downstream node). Within node: lower V-2302 level -> P-2301 cavitation. Production/operability + downstream handoff | 3 | 2 | 1 | 2 | 1 | Low | FY-1201B / FY-0012 flow-to-acid multiplier cascade (acid injection proportional to bottoms flow; conservative high-selector) | No | 1 | 2 | 2 | 1 | 2 | 1 | Low | None at node level — flag acid-cascade integrity for Decomposer-feed node
[11 empty] | FE/FT-0901 + FAL-0901; LIC-0802 level control; AT-0901 CHP analyzer | No | 0
3.1.1 | Flow | Reverse Flow | P-2301A/B trip with Decomposer-feed system at higher pressure / static head -> reverse flow of decomposer-side material back toward Flash Column bottoms | Backflow of acidified / partially-decomposed material (sulphuric acid = potent CHP decomposition catalyst) from Decomposer feed into concentrated CHP at V-2302 -> acid-catalysed decomposition at low temperature -> runaway -> rupture, fire/explosion | 3 | 5 | 4 | 5 | 4 | High | Check valve(s) on P-2301 discharge (6"-CHP-23-009002/003) [VERIFY presence/independence on P&ID 0009/0012] | No | 1 | 2 | 5 | 4 | 5 | 4 | Medium | R-009
[11 empty] | UXV-0802/0803 close on UC-2302 Decomposition ESD — isolate Flash Col bottoms-to-Decomposer | Yes | 1
[11 empty] | 'MIN DISTANCE TO UV-1204' pipe-volume buffer before Decomposer feed control zone | No | 0
4.1.1 | Temperature | More / High Temperature | E-2304 SC3 steam control fails to maximum heat input (TIC-0703 / steam control valve fails open, or SC3 header over-temperature) -> vaporizer over-heats concentrated CHP above ~80 C decomposition onset | Autocatalytic exothermic decomposition of ~80-85 wt% CHP in E-2304 tubes + V-2302 sump -> DIERS self-heating runaway -> rapid heat + O2 + overpressure -> column/vaporizer rupture or relief -> LOPC concentrated CHP -> fire/explosion, deflagration/detonation potential, multiple fatalities | 4 | 5 | 4 | 5 | 4 | Extreme | TXSHH-0701A/0702A (1oo2, SIL 2, time-delay 'A') vaporizer vapour-space/outlet HH temp -> UC-2301 close UXV-0701-0706 (C&E Cause 8) | Yes | 2 | 2 | 5 | 4 | 5 | 4 | Medium | R-005
[11 empty] | TXSHH-0701B/0702B (1oo2, immediate) second pair -> UC-2301 (C&E Cause 9) | Yes | 1
[11 empty] | TXSHH-0805A/B (1oo2, SIL 2) Flash Col bottom HH temp -> UC-2301 (independent bottom location) (C&E Cause 10) | Yes | 2
[11 empty] | TXAHH-0701/0702 (CRIT) DCS critical high-temp alarms + operator cuts steam [VERIFY independence] | No | 1
[11 empty] | Emergency CW/firewater coolant to E-2304 shell (design provision; NOT a creditable IPL — Table 6.6) | No | 0
[11 empty] | PSV-23-0801A/B/C/D/E DIERS runaway relief on V-2302 | No | 2
4.2.1 | Temperature | More / High Temperature | Loss of Flash Column Bottoms Cooler E-2306 duty (Node 23-04) / cooling-water loss -> hot concentrated CHP to P-2301 suction | Concentrated CHP at pump suction overheats above onset -> decomposition at pump / suction line -> LOPC, fire/explosion (initiating cause in Node 23-04; consequence manifests at P-2301 in this node) | 3 | 5 | 4 | 5 | 4 | High | TXSHH-0901A/B (1oo2) pump-suction HH temp -> UC-2301 ESD (C&E Cause 11) | Yes | 1 | 1 | 5 | 4 | 5 | 4 | Low | None at node level — confirm TXSHH-0901 setpoint margin under R-005; coordinate E-2306 cooling reliability with Node 23-04
[11 empty] | TAH-0901A/B DCS temp alarms + operator | No | 1
5.1.1 | Temperature | Less / Low Temperature | Loss of SC3 steam to E-2304 (header loss, UXV-0701-0706 spurious closure, TIC-0703 fails low) | Loss of reboil -> poor cumene flash -> under-concentrated CHP bottoms to Decomposer (off-spec, lower concentration). Safe direction for CHP. Decomposer feed concentration low -> downstream control/operability impact; production loss | 4 | 1 | 1 | 2 | 1 | Medium | TIC-0703 temperature control | No | 1 | 3 | 1 | 1 | 2 | 1 | Low | None — residual Low after operator response; Economic (Ec 2) to be validated by team
[11 empty] | AT-0901 CHP concentration analyzer + operator; downstream Decomposer feed controls; column bottom temp indication | No | 0
6.1.1 | Pressure | More / High Pressure | Concentrated-CHP system blocked in — P-2301 discharge blocked (UXV-0802/0803 close on UC-2302 trip while P-2301 keeps running on Reliable Power; downstream block; or maintenance isolation) -> deadhead / thermal expansion / decomposition-gas pressurisation of liquid-full CHP system | Overpressure beyond E-2304 tube (FV/4 kg/cm2g) / pump / piping rating -> rupture -> LOPC concentrated CHP -> fire/explosion. NOTE: P-2301 on Reliable Power, NOT stopped by UC-2301/2302 — can deadhead against closed UXV-0802/0803 | 3 | 5 | 4 | 5 | 4 | High | Minimum-flow / startup recirculation 4"-CHP-23-009004 back to V-2302 [VERIFY continuous vs startup-only — no credit on running-deadhead if startup-only] | No | 1 | 2 | 5 | 4 | 5 | 4 | Medium | R-006
[11 empty] | Normal lineup: CHP side relieves via PSV-23-0801A-E on V-2302 | No | 2
[11 empty] | High-temp SIFs (TXSHH-0701/0702/0805) cut steam before decomposition pressure develops | Yes | 1
[11 empty] | GAP: no dedicated PSV / thermal relief on E-2304 tube side or P-2301 discharge when isolated from V-2302 relief | No | 0
6.2.1 | Pressure | More / High Pressure | SC3 steam supply overpressure into E-2304 shell / D-2309 condensate system (steam header excursion) | Steam-side overpressure (E-2304 shell des 10.5, D-2309 des 7.0 kg/cm2g) -> tube/drum overpressure -> LOPC steam/condensate (low chemical hazard); possible escalation to CHP tube side via tube failure (#11.1) | 3 | 2 | 1 | 2 | 1 | Low | PSV-23-0701 on D-2309 (set 7.0 kg/cm2g, fire case, 157 kg/h) | No | 2 | 1 | 2 | 1 | 2 | 1 | Very Low | Confirm PSV-23-0701 also bounds steam-supply overpressure case (note under R-006)
[11 empty] | E-2304 shell rated 10.5 kg/cm2g (emergency-coolant uprate) | No | 0
7.1.1 | Pressure | Less / Vacuum | Steam-side vacuum on trip — sudden SC3 isolation (UXV-0701-0706 close) collapses steam in E-2304 shell -> vacuum / condensate-induced water hammer (process tube side already under deep column vacuum by design) | Vacuum collapse / water hammer in E-2304 shell -> tube mechanical damage -> progression to tube leak (#11.1) | 3 | 2 | 1 | 2 | 1 | Low | E-2304 shell AND tube rated Full Vacuum; D-2309 design FV (inherent design — eliminates failure mode) | No | 0 | 2 | 2 | 1 | 2 | 1 | Low | Confirm no vacuum-breaker requirement given FV-rated design
8.1.1 | Level | More / High Level (D-2309) | LIC-0701 / LV-0701 condensate-return control fails closed, or SC3 condensate-return backpressure -> D-2309 level rises | Condensate backs into E-2304 shell -> flooding -> loss of steam heat-transfer area -> erratic/low reboil -> low concentration (links #5.1); potential condensate-induced water hammer | 4 | 2 | 1 | 2 | 1 | Medium | LAH-0701 high-level DCS alarm + operator; LIC-0701 control; HLL 790 mm reference | No | 1 | 3 | 2 | 1 | 2 | 1 | Low | None — risk acceptable
9.1.1 | Level | Less / Low Level (D-2309) | Excess condensate pump-out / loss of condensate make (steam off) / LV-0701 fails open -> D-2309 level falls | P-2309A/B lose suction (NPSH; min autostart static 3.80 kg/cm2) -> cavitation / steam blow-through to condensate-return system; possible pump damage | 4 | 2 | 1 | 2 | 1 | Medium | LAL-0701 low-level alarm + operator; LLL 310 mm reference; FY-0703 standby auto-start | No | 1 | 3 | 2 | 1 | 2 | 1 | Low | None — risk acceptable
[11 empty] | P-2309 sealless mag-drive (no seal leak path) | No | 0
10.1.1 | Service Failures | Loss of Utility — Power | Loss of electrical power -> P-2309A/B (Type L) stop; P-2301A/B remain running on Reliable Power (emergency bus + Motor Note M13 independent standby supply) | Concentrated-CHP removal MAINTAINED by P-2301 (intended safety design). P-2309 stop -> condensate backs into E-2304 (as #8.1.1) -> reduced reboil; no direct CHP hazard. If Reliable Power also lost -> P-2301 stop -> loss of CHP removal (refer #1.1.1) | 3 | 2 | 1 | 2 | 1 | Low | P-2301 Reliable-Power + independent standby (M13) | No | 1 | 2 | 2 | 1 | 2 | 1 | Low | None — total-power case bounded by #1.1.1 / R-005
[11 empty] | LXSHH-0802 / high-temp SIFs cut SC3 steam on any accumulation (refer #1.1) | Yes | 1
10.2.1 | Service Failures | Loss of Utility — Instrument Air | Loss of instrument air -> TIC-0703 SC3 steam valve and LV-0701 / LV-0802 go to fail position | If SC3 steam valve fails OPEN -> High Temperature (refer #4.1.1, CHP decomposition). If fails CLOSED -> Low Temperature (refer #5.1.1). Outcome depends on fail-action (to confirm) | [5 empty] | N/A | ACTION: confirm fail-safe action of TIC-0703 SC3 steam valve (should be fail-closed = safe) and LV-0701/0802 | No | 0 | [5 empty] | N/A | Confirm fail-safe actions (note under R-006); refer #4.1.1 / #5.1.1
10.3.1 | Service Failures | Loss of Utility — Seal Flush | Loss of cumene flush + N2 seal barrier (header 22-0027) to P-2301A/B Plan 53A dual mechanical seals | Concentrated CHP contacts seal faces without flush/barrier -> seal degradation/failure -> LOPC of ~80-85 wt% concentrated CHP at pump -> fire / corrosive exposure (CHP H314/H331) / localized decomposition | 3 | 4 | 3 | 3 | 3 | High | Plan 53A pressurized dual seal, N2 barrier @ 7 kg/cm2 with seal-gas panel low-pressure/high-flow alarms (PS-P2301 Note 2) | No | 1 | 2 | 4 | 3 | 3 | 3 | Medium | R-007
[11 empty] | CHP Closed Drain Header (STD DWG 8-137) captures seal leakage | No | 0
11.1.1 | Composition / As Well As | Tube Leak / Rupture (E-2304) | E-2304 tube leak/rupture between SC3 steam (shell, ~3 kg/cm2g, or emergency CW/firewater) and concentrated CHP (tube, under deep vacuum) | Higher-pressure shell fluid (steam, or emergency CW/firewater) leaks INTO lower-pressure (vacuum) concentrated-CHP tube side -> water ingress into ~80-85 wt% CHP (contamination, corrosion, runaway-transition). Conversely on pressure reversal -> concentrated CHP migrates to SC3 steam-condensate system (D-2309 -> condensate return 68-0056), NOT rated/monitored for CHP -> uncontrolled CHP in utility system, off-site migration, decomposition/fire | 3 | 4 | 3 | 4 | 3 | High | 304L SS tubes (CHP-compatible) | No | 0 | 3 | 4 | 3 | 4 | 3 | High | R-008
[11 empty] | Construction-stage helium leak test (one-time, not an operating IPL) | No | 0
[11 empty] | Periodic inspection (non-IPL per Table 6.6). NOTE: no on-line CHP/HC detection on D-2309 condensate identified | No | 0
12.1.1 | Composition | Other Than (Contamination) | Iron / transition-metal (Cu, Fe, Mn) or acid contamination of concentrated CHP — corrosion products, copper ingress, or acid carryback from Decomposer via reverse flow (#3.1); potent CHP decomposition catalysts, magnified at ~80-85 wt% | Catalysed CHP decomposition at lower-than-expected temperature -> localized exotherm -> runaway as #4.1.1 -> rupture, fire/explosion | 3 | 5 | 4 | 5 | 4 | High | 316 SS (P-2301) / 304L SS (E-2304, V-2302) wetted parts — no Cu/Cu-alloy, no carbon steel in CHP service | No | 1 | 2 | 5 | 4 | 5 | 4 | Medium | None new — covered by R-009 (acid backflow) + R-005; confirm AT-0901 reliability with team
[11 empty] | AT-0901 CHP concentration/density analyzer + lab verification (inferential density proxy) | No | 0
[11 empty] | High-temp SIFs (TXSHH-0701/0702/0805/0901); check valves prevent acid backflow (#3.1) | Yes | 1

## Action Items
No. | Node | Deviation Ref | Action item detail | Risk Rank | Discipline | Owner Type | Responsible (Emp ID / Name or External) | Due Date | Action Approver | Completion Date | Approved Date | Status
R-005 | CDN-N03 | #1.1.1, #4.1.1 | Perform LOPA / SIF verification that combined over-temperature protection (TXSHH-0701A/0702A SIL 2 Cause 8 + TXSHH-0701B/0702B Cause 9 + TXSHH-0805A/B SIL 2 Cause 10 + TXSHH-0901A/B Cause 11 + LXSHH-0802 Cause 6, all -> UC-2301 closing UXV-0701-0706) achieves tolerable risk for the S5 concentrated-CHP (~80-85 wt%) decomposition/runaway consequence; confirm all TXSHH setpoints sit below the 80 C decomposition onset with adequate margin; confirm the time-delay 'A' architecture does not delay protection past runaway onset; confirm HXS-0102 startup bypass of LXSHH-0802 does not disable temperature protection. | Medium | Instrument / Process | TBD | TBD | TBD | TBD |  |  | Open
R-006 | CDN-N03 | #6.1.1, #6.2.1, #10.2 | Review overpressure/thermal-relief protection for the E-2304 tube side and P-2301A/B discharge when block-isolated (no dedicated PSV once UXV-0802/0803 closed and isolated from V-2302's PSV-23-0801 relief), including the P-2301 deadhead case (pump on Reliable Power, not stopped by ESD); confirm whether 4"-CHP-23-009004 recirculation is continuous minimum flow or startup-only; confirm safe concentrated-CHP draining/purging for single-train isolation; confirm SC3 steam control-valve fail-closed action. | High | Process / Mechanical | TBD | TBD | TBD | TBD |  |  | Open
R-007 | CDN-N03 | #10.3.1 | Confirm the P-2301A/B Plan 53A dual-seal cumene-flush / N2-barrier (22-0027) low-pressure/high-flow alarm coverage and operator response are adequate to detect loss of seal flush before concentrated CHP attacks the seal and causes LOPC; verify barrier-fluid integrity monitoring and auto-response. | Medium | Mechanical / Process | TBD | TBD | TBD | TBD |  |  | Open
R-008 | CDN-N03 | #11.1.1 | Provide on-line detection of CHP/hydrocarbon carryover into the SC3 steam-condensate system (conductivity/pH or HC analyzer with alarm and/or condensate divert) at D-2309 / condensate return, to detect an E-2304 tube leak and prevent migration of concentrated CHP to the unrated utility condensate system; given the emergency CW/firewater coolant connection on the E-2304 shell, also address water-into-CHP ingress detection. | High | Process / Instrument | TBD | TBD | TBD | TBD |  |  | Open
R-009 | CDN-N03 | #3.1.1 | Confirm independent check-valve protection (presence, type, testability) on the P-2301A/B discharge (6"-CHP-23-009002/003) prevents reverse flow of acidified/partially-decomposed material from the Decomposer feed back into the concentrated CHP at V-2302, since acid backflow is a potent CHP decomposition catalyst. | Medium | Process / Mechanical | TBD | TBD | TBD | TBD |  |  | Open

## Risk Ranking
PHA RISK MATRIX (W-(Q-MP)-002 R2) — highest of P/En/Ec/S sets the severity
Likelihood \ Severity | S1 Very Low | S2 Low | S3 Medium | S4 High | S5 Extreme
L5 Frequent | Low | Medium | High | Extreme | Extreme
L4 Likely | Low | Medium | High | High | Extreme
L3 Possible | Low | Low | Medium | High | High
L2 Unlikely | Very Low | Low | Low | Medium | Medium
L1 Improbable | Very Low | Very Low | Low | Low | Low
Action thresholds: Extreme/High -> action & risk reduction plan immediately; Medium -> require risk reduction plan; Low -> review control plan; Very Low -> no action.
Economic category for PPCL = BU: Extreme >=100M; High 10-<100M; Medium 1-<10M; Low 0.1-<1M; Very Low <0.1M THB.
Likelihood: L5 >1/yr at location; L4 at location or >1/yr in group; L3 in group or >1/yr industry; L2 possible in industry; L1 unlikely in industry.
Severity fixed between Without/With safeguard; only Likelihood changes with IPLs (SIL1 -1 level, SIL2 -2). Emergency CW/firewater coolant & fire response NOT credited.

## Interlock-ESD Summary
Existing Safeguard (IL/ESD) | Node | Possible Cause | Potential Consequence | WO L | WO P | WO En | WO Ec | WO S | WO RR | W L | W P | W En | W Ec | W S | W RR
LXSHH-0802 (1oo1) Flash Col bottom HH level -> UC-2301: close UXV-0701-0706 + cross-trip UC-2302 (C&E Cause 6) | CDN-N03 | Loss of concentrated-CHP removal (P-2301 stop) with E-2304 heating | CHP accumulation + reboil -> decomposition runaway -> rupture, fire/explosion | 4 | 5 | 4 | 5 | 4 | Extreme | 2 | 5 | 4 | 5 | 4 | Medium
TXSHH-0701A/0702A (1oo2, SIL 2, time-delay A) vaporizer outlet HH temp -> UC-2301 close UXV-0701-0706 (C&E Cause 8) | CDN-N03 | E-2304 SC3 steam control fails open | Concentrated CHP over-temperature -> DIERS runaway -> rupture, fire/explosion | 4 | 5 | 4 | 5 | 4 | Extreme | 2 | 5 | 4 | 5 | 4 | Medium
TXSHH-0701B/0702B (1oo2, immediate) vaporizer outlet HH temp -> UC-2301 (C&E Cause 9) | CDN-N03 | E-2304 over-temperature (immediate-acting backup pair) | Concentrated CHP over-temperature -> DIERS runaway -> rupture, fire/explosion | 4 | 5 | 4 | 5 | 4 | Extreme | 2 | 5 | 4 | 5 | 4 | Medium
TXSHH-0805A/B (1oo2, SIL 2) Flash Col bottom HH temp -> UC-2301 cuts SC3 steam (C&E Cause 10) | CDN-N03 | Flash Column bottom over-temperature | Concentrated CHP over-temperature -> DIERS runaway -> rupture, fire/explosion | 4 | 5 | 4 | 5 | 4 | Extreme | 2 | 5 | 4 | 5 | 4 | Medium
TXSHH-0901A/B (1oo2) bottoms-pump suction HH temp -> UC-2301 ESD (C&E Cause 11) | CDN-N03 | Hot concentrated CHP at P-2301 suction (e.g. loss of E-2306 cooling) | Decomposition at pump/suction -> LOPC, fire/explosion | 3 | 5 | 4 | 5 | 4 | High | 1 | 5 | 4 | 5 | 4 | Low
UXV-0701-0706 (UC-2301 final elements) — SC3 steam + vaporizer-area isolation on Concentration ESD | CDN-N03 | Any UC-2301 demand (Causes 6/8/9/10/11 above) | Positive removal of reboiler heat source from concentrated CHP | [5 empty] | (final element)
UXV-0802/0803 (UC-2302) — Flash Column bottoms-to-Decomposer isolation on Decomposition ESD | CDN-N03 | UC-2302 trip / reverse-flow demand (#3.1) | Isolate concentrated CHP feed to Decomposer; backs up reverse-flow protection | [5 empty] | (final element)