## Appendix 6.2 (hidden)
Typical information required | Select | Define | Exceute | Operation | Non-operation
Operations and Maintenance philosophy | E | E | E | E | E
Process and Chemistry Descriptions | E | E | E | E | E
Process Control Narrative | D | E | E | E | E
Reactive Hazard (if applicable) | E | E | E | E | E
Material Safety Data Sheet | E | E | E | E | E
Plot Plan | E | E | E | E | E
General Equipment Arrangements & Elevations | - | E | E | E | E
Electrical/ Hazardous Area Classification Drawings | - | E | E | E | E
Heat and Mass balances | D | E | E | E | E
Process Flow Scheme (or PFD) and Utility Flow Scheme (UFS) | E | E | E | E | E
Process Engineering Flow Scheme and legend sheets (or P&IDs and UEFS) | D | D | E | E | E
Line lists for piping & process equipment | - | E | E | E | E
Equipment data sheet | - | D | E | E | E
Process Safeguarding Flow Scheme | D | E | E | E | E
Cause and Effect Diagrams | - | E | E | E | E
SIL Study report | - | - | E | E | E
Control valve turndown, RV, trip and alarm settings | - | E | E | E | E
Latest construction/ as-built drawings | - | - | E | E | E
Previous HAZID/HAZOP reports and Close Outs report | - | D | E | E | E
Details of change since last Process hazard analysis (PHA) | - | D | E | E | E
Other safety studies, such as Bow-tie analysis | - | - | D | E | E

## Table A6.2-2
Table A6.2-2 Process Safety Information (PSI) readiness checklist for HAZOP Study
| MoC / Project title : | [5 empty] | Evaluation Date :
Category | Example Critical Relate Document/Information | Criticality | Review Issues (Accuracy / Completeness checks) | Review |  |  | Remark
|  |  |  | YES | NO | Not Related
Chemical and Reaction hazard | GHS-compliant SDS GHS: Globally Harmonized System of Classification and Labelling of Chemicals | High | Safety Data Sheets (SDS) for all relate chemicals comply with GHS and are available for HAZOP when required checking the information. Focus section for HAZOP Section 2 Hazard identification Section 7 Handling and storage Section 9 Physical and chemical properties Section 10 Stability and reactivity
Process Flow Information | - P&IDs, - PFDs with H&M balance | High | Latest revision of Related PFD, and/or P&IDs are available and approved for HAZOP.
PFD, and/or P&IDs of relate vendor package are available.
|  |  | P&ID readiness checklist are available without deficiency or those deficiency can be solved such as correction with hand mark up? See Table A6.2-3 | Refer result of Table A6.2-3 P&ID readiness checklist for HAZOP Study
Process Description, Design Basis and Process chemistry | - Overall process description - Design intent - Operating envelope - Mode of Operation - Reaction information | High | Process description / Design intent for all mode of operation with clear understanding for operation scene.
Operation envelope (New/Updated/Current) for relate system and/or equipment are available. (Already check alignment with design basis documents)
Process chemistry information such as reaction information (may include side reaction) reaction rate, sensitivity, pressure and temperature profile etc are available
Equipment information | - Equipment Data sheet | High | No differentiate from P&ID for existing facility
Relate vendor package data include equipment design (e.g., Design pressure and temperature) limit are available and must be aligned
Operating Procedures | - Normal/Start up/Shutdown/Emergency procedures | High | Procedures reflect actual plant practice is available and verify inclusion of abnormal operations
Operating procedure is already cross-checked with control logic and interlocks. (Step for operation in normal and response abnormal condition not conflict with control logic and Interlock function)
Safety Systems & Safeguards | - Cause and Effect diagram - SIS/SIF data/report | High | Information of new / existing relate alarm with updated set points are available
Cause and Effect information is available
Existing SIS/SIF information such as Design intent, SIL level (Target and Verification) are available.
Relief & Flare Design | - Relief load calculation - Flare hydraulics - Dispersion study | High | Information for relief and vent system such as relief scenario and capacity is verified and available.
Past Incidents | - Incident reports - industry databases | Medium | Confirm relevant incidents are included; ensure root causes are considered; check if recommendations are closed.
AC_บางครั้งการทำ HAZOP สำหรับงาน MOC อาจจะยังไม่ได้มีการ develop ในส่วนของ operating procedure และ เอกสารอื่นๆ (โดยอาจจะติดเป็น recommention จากการทำ HAZOP ที่ต้องปิดก่อน implement/ปิด MOC)
ในกรณีนี้ หากเราเลือก NO จะมีผลต่อ PSI checklist หรือไม่
PS
Consider to remove